## Phasing Cable Cuts
Phasing Delay Line Calculator | Imperial Units |  |  |  | Phasing Delay Line Calculator | meteric
Phasing Angle Desired: | 84 |  | Phasing Multiplier | 1.0714 | Phasing Angle Desired: | 71 |  | Phasing Multiplier | 1.2676
Target Frequency: | 14.175 | MHz |  |  | Target Frequency: | 14.175 | MHz
Coax Velocity factor: | 0.66 |  |  |  | Coax Velocity factor: | 0.66
First Cut length | 10.6904 | in feet |  |  | First Cut length | 2.753 | in meters
Check Frequency | 15.1875 |  | Frequency for 0 X Reactance |  | Check Frequency | 17.9683 |  | Frequency for 0 Xreactance
Approx Terminated Length | 10.2558 |  |  |  | Approx Terminated Length | 2.6402
Theory:
Phasing Multiplier | 90/ Desired Phasing angle |  |  |  | Phasing Multiplier | 90/ Desired Phasing angle
Check Frequency | Phasing multiplier X Target Frequency |  |  |  | Check Frequency | Phasing multiplier X Target Frequency
First Cut Length | (246/Check Freq) X Velocity Factor |  |  |  | First Cut Length | (74.95/Check Freq) X Velocity Factor
Appoximate Terminated Length | (236/Check Freq) X Velocity Factor |  |  |  | Appoximate Terminated Length | (71.88/Check Freq) X Velocity Factor
After cutting the cable terminate one end of the cable.
Attach cable to the Analyzer and set the freq to the Check Frequency
Trim blunt end of coax in small amounts until the reactance of the system is close to 0
The cable reactanceshould start in positive figures, cut until it goes to zero or just negative.
Terminate the blunt end
[5 empty] | Phasing Delay Line Calculator | meteric
[5 empty] | Phasing Angle Desired: | 39 |  | Phasing Multiplier | 2.3077
[5 empty] | Target Frequency: | 14.175 | MHz
[5 empty] | Coax Velocity factor: | 0.66
[5 empty] | First Cut length | 1.5122 | in meters
[5 empty] | Check Frequency | 32.7115 |  | Frequency for 0 Z impedance
[5 empty] | Approx Terminated Length | 1.4503
[5 empty] | Phasing Multiplier | 90/ Desired Phasing angle
[5 empty] | Check Frequency | Phasing multiplier X Target Frequency
[5 empty] | First Cut Length | (74.95/Check Freq) X Velocity Factor
[5 empty] | Appoximate Terminated Length | (71.88/Check Freq) X Velocity Factor

## Sheet5
Cut sheet |  |  |  | Cut sheet
40m EU | 7.100MHz | RG-213U | 0.66 | 40m EU | 7.100MHz | DXE RG-11 | 0.82
Degree | Cut | Check | Final Length | Degree | Cut | Check | Final Length
84 | 21ft-6in | 7.607MHz |  | 84 | 27ft | 7.607MHz
71 | 18ft-4in | 9.00MHz |  | 71 | 23ft | 9.00MHz
40m US | 7.150MHz | RG-213U | 0.66 | 40m US | 7.150MHz | DXE RG-11 | 0.82
Degree | Cut | Check | Final Length | Degree | Cut | Check | Final Length
84 | 21ft-6in | 7.661MHz |  | 84 | 26ft-6in | 7.661MHz
71 | 18ft-4in | 9.063MHz |  | 71 | 22ft-6in | 9.063MHz
20M | 14.175 | RG-213U | 0.66 | 20M | 14.175 | DXE RG-11 | 0.82
Degree | Cut | Check | Final Length | Degree | Cut | Check | Final Length
84 | 11ft | 15.188Mhz |  | 84 | 13ft-6in | 15.188Mhz
71 | 9ft-4in | 17.918MHz |  | 71 | 11ft-6in | 17.918MHz
17M | 18.118 | RG-213U | 0.66 | 17M | 18.118 | DXE RG-11 | 0.82
Degree | Cut | Check | Final Length | Degree | Cut | Check | Final Length
84 | 8ft-6in | 19.412MHz |  | 84 | 10ft-6in | 19.412MHz
71 | 7ft-4in | 22.996MHz |  | 71 | 9ft-0in | 22.996MHz
15M | 21.225 | RG-213U | 0.66 | 15M | 21.225 | DXE RG-11 | 0.82
Degree | Cut | Check | Final Length | Degree | Cut | Check | Final Length
84 | 7ft-6in | 22.741MHz |  | 84 | 9ft-4in | 22.741MHz
71 | 6ft-4in | 26.905MHz |  | 71 | 8ft | 26.905MHz
Cut sheet
40m EU | 7.100MHz | DXE-RG-8X | 0.78
Degree | Cut | Check | Final Length
84 | 25ft-6in | 7.607MHz
71 | 21ft-6in | 9.00MHz
40m US | 7.150MHz | DXE-RG-8X | 0.78
Degree | Cut | Check | Final Length
84 | 25ft-6in | 7.661MHz
71 | 21ft-6in | 9.063MHz
20M | 14.175 | DXE-RG-8X | 0.78
Degree | Cut | Check | Final Length
84 | 13ft | 15.188Mhz
71 | 11ft | 17.918MHz
17M | 18.118 | DXE-RG-8X | 0.78
Degree | Cut | Check | Final Length
84 | 10ft | 19.412MHz
71 | 8ft-6in | 22.996MHz
15M | 21.225 | DXE-RG-8X | 0.78
Degree | Cut | Check | Final Length
84 | 9ft | 22.741MHz
71 | 7ft-6in | 26.905MHz