## Sheet1
Phasing Delay Line Calculator Imperial units |  |  |  |  | Phasing Delay Line Calculator Meteric units
Input your desired operating frequency in to the yellow box(s) in MHz
Input the cable velocity factor in the blue boxes prectage the speed of light
The cut length will be in the green box
The Check fequency will be in the orange box
Phasing Angle Desired: | 71 |  | Phasing Multiplier | 1.2676 | Phasing Angle Desired: | 71 |  | Phasing Multiplier | 1.2676
Target Frequency: | 7.1 | MHz |  |  | Target Frequency: | 14.175 | MHz
Coax Velocity factor: | 0.78 | % c |  |  | Coax Velocity factor: | 0.66 | % c
First Cut length | 21.32 | in feet |  |  | First Cut length | 2.753 | in meters
Check Frequency | 9 | MHz | Frequency for 0 Z impedance |  | Check Frequency | 17.9683 | MHz | Frequency for 0 Z impedance
Approx Terminated Length | 20.4533 |  |  |  | Approx Terminated Length | 2.6402
Phasing Angle Desired: | 84 |  | Phasing Multiplier | 1.0714 | Phasing Angle Desired: | 84 |  | Phasing Multiplier | 1.0714
Target Frequency: | 7.1 | MHz |  |  | Target Frequency: | 14.175 | MHz
Coax Velocity factor: | 0.78 | % c |  |  | Coax Velocity factor: | 0.66 | % c
First Cut length | 25.2237 | in feet |  |  | First Cut length | 3.2571 | in meters
Check Frequency | 7.6071 | MHz | Frequency for 0 Z impedance |  | Check Frequency | 15.1875 | MHz | Frequency for 0 Z impedance
Approx Terminated Length | 24.1983 |  |  |  | Approx Terminated Length | 3.1237
Theory:
Phasing Multiplier | 90/ Desired Phasing angle |  |  |  | Phasing Multiplier | 90/ Desired Phasing angle
Check Frequency | Phasing multiplier X Target Frequency |  |  |  | Check Frequency | Phasing multiplier X Target Frequency
First Cut Length | (246/Check Freq) X Velocity Factor |  |  |  | First Cut Length | (74.95/Check Freq) X Velocity Factor
Appoximate Terminated Length | (236/Check Freq) X Velocity Factor |  |  |  | Appoximate Terminated Length | (71.88/Check Freq) X Velocity Factor
After cutting the cable terminate one end of the cable.
Attach cable to the Analyzer and set the freq to the Check Frequency
Trim blunt end of coax in small amounts until the reactance of the system is close to 0
The cable reactanceshould start in positive figures, cut until it goes to zero or just negative.
Terminate the blunt end